## Rx Timing Calculations
XAPP585 Receiver Margin Calculations
Version 1.2
Bit Period | 1000 | ps | User required bit period | SDR | FALSE | BUFIO | 200
Design Mode | DDR |  | User selectable | DDR | TRUE | BUFG | 300
Delay Reference Clock | 200 | MHz | User selectable |  |  | BUFH
IO Delay HIGH PERFORMANCE MODE (TRUE/FALSE) | TRUE |  | User selectable
MMCM/PLL Jitter (from Clocking Wizard) | 93 | ps | User selectable | 78
Sample Clock (BUFIO, BUFG, BUFH) | BUFIO |  | User selectable
MAX number of taps used (decimal) | 12.8205
Uncertainties when using per-bit deskew
Clock Jitter | 93 | ps | From Clocking Wizard
Per bit deskew accuracy | 156 | ps | Plus or Minus two delay line taps (including delay rounding)
Pattern Dependent Jitter in Delay line | 64.1026 | ps | 9 ps per tap default or 5 ps per tap in HIGH PERFORMANCE MODE
Sampling Clock Duty Cycle Distortion | 60 | ps | NOTE - Not Applicable for SDR designs, Half of any fixed duty cycle distortion will removed by the per-bit deskew logic
Transmitter jitter and skew, pcb skew, package skew | 133 | ps | Any data skew will be removed by the per-bit deskew logic
(Half of any fixed duty cycle distortion will removed by the per-bit deskew logic)
Remaining Window after Receiver Uncertainties | 493.8974 | ps
RSKM = Remaining Window/2 | 246.9487 | ps
Uncertainties when not using per-bit deskew
Clock Jitter | 93 | ps | From Clocking Wizard
Per bit deskew accuracy | 1248 | ps | Half max delay chain length
Pattern Dependent Jitter in Delay line | 155 | ps | 9 ps per tap or 5 ps per tap in HIGH PERFORMANCE MODE (31 taps assumed)
Sampling Clock Duty Cycle Distortion | 80 | ps | NOTE - Not Applicable for SDR designs
Transmitter skew, pcb skew, package skew | 200 | ps | User number
Remaining Window after Receiver Uncertainties | -776 | ps
RSKM = Remaining Window/2 | -388 | ps

## Tx Timing Calculations
XAPP585 Transmitter Uncertainty Calculations
Version 1.1
Design Mode | DDR |  | User selectable |  | SDR | BUFIO | DDR | TRUE | BUFG | 300
MMCM/PLL Jitter (from Clocking Wizard) | 93 | ps | User selectable |  | DDR | BUFG | #REF!
Sample Clock (BUFIO, BUFG, BUFH) | BUFIO |  | User selectable |  |  | BUFH
Bus skew from Ting Analysis | 20 | ps | User selectable | NOTE - Any bus skew will be zeroed out by an Xapp585 receiver
Duty Cycle Distortion | 120 | pS |  | NOTE - Half of any duty cycle distortion will be zeroed out by an Xapp585 receiver
Total transmitter uncertainties | 233 | pS
Total transmitter uncertainties when XAPP585 is the receiver | 153 | pS